## Supp_Table I
Supplemental Table I: Mathematical Analysis of Motion in OMEGA (^)
Category | Type | Name | MIAPTE model attribute name (*) | Associated MIAPTE Element (*) | Symbol | Formula | Description | Comments | Reference
General | Local | Time Traveled | - | - |  |  | The time interval between successive frames, which corresponds to the real time difference between two subsequent time points and is defined by the frame acquisition rate. Can be calculated from the OME:Image>TimeIncrement attribute of each successive image plane. | http://www.openmicroscopy.org/Schemas/Documentation/Generated/OME-2016-06/ome.html | Allan et al., 2012. OMERO: flexible, model-driven data management for experimental biology. Nat Meth. 9:245–253. doi:10.1038/nmeth.1896; Goldberg et al., 2005. The Open Microscopy Environment (OME) Data Model and XML file: open tools for informatics and quantitative analysis in biological imaging. Genome Biol. 6:R47. doi:10.1186/gb-2005-6-5-r47."
|  | Step size | - | - |  |  | A specific step size.
|  | Time Interval | - | - |  |  | The specific time interval corresponding to step size n.
Intensity | Local | Centroid Intensity |  | ROI>Particle |  |  | The signal intensity of the pixel occupying the center-of-mass (i.e. centroid) of a bright spot representing a Brownian particle. | We define as Brownian particles diffraction-limited objects small enough to undergo Brownian motion. "The term includes for example a lipid, a protein, a subnuclear body, a vesicle, an organelle, a virus, or a colloidal particle" (verbatim from, Saxton, 2009). In florescence imaging such particles are reprsented by bright spots. | Saxton M.J. (2009) Single Particle Tracking. In: Jue T. (eds) Fundamental Concepts in Biophysics. Handbook of Modern Biophysics. Humana Press. https://doi.org/10.1007/978-1-59745-397-4_6
|  | Peak Intensity |  | ROI>Particle |  |  | The signal intensity of the brightest pixel within a bright spot (i.e. local maximum). | Peak intensity at an axial distance z from the focal plane can be calculated as the limit of the enclosed optical power within a circle of radius r, divided by the area of the circle πr^2 as the circle shrinks. In general terms, light intensity (I) is defined as optical power (P) per unit area. Put simply, I equals P divided by the beam area. Specifically, for a Gaussian beam with optical power P and Gaussian beam radius w, the peak intensity (on the beam axis) is:
Morphology (included in Trajectory Measures - Intensity plugin) | Local | Particle Area | ParticleArea | SNR estimation |  |  | The area occupied by all pixels found within a bright spot, as defined by the SNR Estimation algorithm. Refer to the SNR Estimation algorithm documentation for details.
|  | Mean Intensity |  | SNR estimation |  |  | The mean signal intensity of all pixels within a bright spot.
|  | Local Background | LocalBackground | SNR estimation |  |  | The average (µ) intensity (I) of all non-signal pixels present in the area immediately surrounding a bright spot. Refer to the documentation of the SNR estimation algorithm for details of how non-signal pixels and local areas are defined.
|  | Local Noise | LocalNoise | SNR estimation |  | Poisson Noise | The standard deviation (σ) of the intensity (I) distribution of all non-signal pixels present in the area immediately surrounding a bright spot.Refer to the documentation of the SNR estimation algorithm for details of how non-signal pixels and local areas are defined. | Charged-Coupled Device (CCD) cameras produce Poisson-distributed pixel noise due to the discrete photoelectron counting (Ryan et al., 1990). By definition for a Poisson distribution, expectation (i.e. mean value) = variance. Therefore if the expected (i.e. mean) intensity is equal to I the standard deviation will be equal to the square root of I. This noise model applies directly to CCD cameras, which produce Poisson-distributed pixel noise. Likewise, Poisson noise is a good assumption for electron-multiplying CCD (EMCCD) cameras (Smith et al., 2010), and can be easily adapted for scientific complementary metal–oxide–semiconductor (sCMOS) cameras (Huang et al., 2013). | Ryan, T.A., Millard, P.J., Webb, W.W., 1990. Imaging [Ca2+] dynamics during signal transduction. Cell Calcium 11, 145–155; Smith, P.L. 2010. Attention and the detection of weak visual signals. In Tutorials in visual cognition. V. Coltheart, editor. Psychology Press. 405; Huang et al., 2013. Video-rate nanoscopy using sCMOS camera-specific single-molecule localization algorithms. Nat Meth. 10:653–658. doi:10.1038/nmeth.2488.
|  | Local SNR | LocalSNR | SNR estimation |  |  | A measure comparing the intensity of a bright spot with that of the background. Typically it s defined as the ratio between the signal intensity (I) and the standard deviation (σ) of the background (i.e. background noise). Refer to the documentation of the SNR estimation algorithm for details. | Signal-to-noise ratio (SNR) compares the level of a desired signal to the level of background noise. SNR can be defined as the reciprocal of the coefficient of variation. Thus, SNR = μ/σ, where μ is the signal expected value (mean) and σ is the standard deviation of the estimated noise. This definition is commonly used in imaging where the signal corresponds to photon counts and is therefore non-negative. Hence, SNR of an image is usually calculated as the ratio of the mean pixel value for the area of interest to the standard deviation of the pixel value over a given neighboring area. | Cheezum, M.K., Walker, W.F., Guilford, W.H., 2001. Quantitative comparison of algorithms for tracking single fluorescent particles. Biophys. J. 81, 2378–2388.
| Plane | Plane Signal Intensity | PlaneSignalIntensity | SNR estimation |  |  | A measure that estimates the global intensity (I) of all signal pixels present within a plane.
|  | Plane Background | PlaneBackground | SNR estimation |  |  | The average (µ) intensity (I) of all non-signal pixels present in the entire plane. Refer to documentation of the SNR estimation algorithm for details of how non-signal pixels are defined.
|  | Plane Noise | PlaneNoise | SNR estimation |  |  | The standard deviation (σ) of the distribution of the intensity (I) of all non-signal pixels present in the entire plane. Refer to documentation of the SNR estimation algorithm for details of how non-signal pixels are defined.
|  | Plane SNR | PlaneSNR | SNR estimation |  |  | A measure comparing plane signal intensity with that of the background. Typically, the ratio between the signal intensity (I) and the standard deviation (σ) of the background (i.e. background noise). Refer to the documentation of the SNR estimation algorithm for details. | Signal-to-noise ratio (SNR) compares the level of a desired signal to the level of background noise. SNR can be defined as the reciprocal of the coefficient of variation. Thus, SNR = μ/σ, where μ is the signal expected value (mean) and σ is the standard deviation of the estimated noise. This definition is commonly used in imaging where the signal corresponds to photon counts and is therefore non-negative. Hence, SNR of an image is usually calculated as the ratio of the mean pixel value for the area of interest to the standard deviation of the pixel value over a given neighboring area. | Cheezum, M.K., Walker, W.F., Guilford, W.H., 2001. Quantitative comparison of algorithms for tracking single fluorescent particles. Biophys. J. 81, 2378–2388.
| Global | Maximum Peak Intensity | MaxPeakIntensity | Intensity Measures |  |  | The maximum Peak Intensity of all Brownian particles found within a trajectory or a segment.
|  | Minimum Peak Intensity | MinPeakIntensity | Intensity Measures |  |  | The minimum Peak Intensity of all Brownian particles found within a trajectory or a segment.
|  | Average Peak Intensity | AveragePeakIntensity | Intensity Measures |  |  | The average Peak Intensity of all Brownian particles found within a trajectory or a segment.
|  | Maximum Centroid Intensity | MaxCentroidIntensity | Intensity Measures |  |  | The maximum Centroid Intensity of all Brownian particles found within a trajectory or a segment.
|  | Minimum Centroid Intensity | MinCentroidIntensity | Intensity Measures |  |  | The minimum Centroid Intensity of all Brownian particles found within a trajectory or a segment.
|  | Average Centroid Intensity | AverageCentroidIntensity | Intensity Measures |  |  | The average Centroid Intensity of all Brownian particles found within a trajectory or a segment.
|  | Maximum Mean Intensity | MaxMeanIntensity | Intensity Measures |  |  | The maximum Mean Intensity of all Brownian particles found within a trajectory or a segment.
|  | Minimum Mean Intensity | MinMeanIntensity | Intensity Measures |  |  | The minimum Mean Intensity of all Brownian particles found within a trajectory or a segment.
|  | Average Mean Intensity | AverageMeanIntensity | Intensity Measures |  |  | The average Mean Intensity of all Brownian particles found within a trajectory or a segment.
|  | Maximum Local Background | MaxLocalBackground | Intensity Measures |  |  | The maximum local background intensity of all Brownian particles found within a trajectory or a segment
|  | Minimum Local Background | MinLocalBackground | Intensity Measures |  |  | The minimum local background intensity of all Brownian particles found within a trajectory or a segment
|  | Average Local Background | AverageLocalBackground | Intensity Measures |  |  | The average local background intensity of all Brownian particles found within a trajectory or a segment
|  | Maximum Local Noise | MaxLocalNoise | Intensity Measures |  |  | The maximum local noise of all Brownian particles found within a trajectory or a segment
|  | Minimum Local Noise | MinLocalNoise | Intensity Measures |  |  | The minimum local noise of all Brownian particles found within a trajectory or a segment
|  | Average Local Noise | AverageLocalNoise | Intensity Measures |  |  | The average local noise of all Brownian particles found within a trajectory or a segment
|  | Maximum Local SNR | MaxLocalSNR | Intensity Measures |  |  | The maximum SNR value of all Brownian particles found within a trajectory or a segment
|  | Minimum Local SNR | MinLocalSNR | Intensity Measures |  |  | The minimum SNR value of all Brownian particles found within a trajectory or a segment
|  | Average Local SNR | AverageLocalSNR | Intensity Measures |  |  | The average SNR value of all Brownian particles found within a trajectory or a segment
Mobility | Local | Distance Traveled | DistanceTraveled | Link |  |  | The Euclidean distance between the position of a Brownian particle in two successive time points. |  | Meijering, E., O. Dzyubachyk, and I. Smal. 2012. Methods for cell and particle tracking. Meth. Enzymol. 504:183–200. doi:10.1016/B978-0-12-391857-4.00009-4.
|  | Cumulative Time Traveled | CumTimeTraveled | Link |  |  | Time traveled from the origin of motion [default] or from a reference poin to the current time point. |  | Meijering, E., O. Dzyubachyk, and I. Smal. 2012. Methods for cell and particle tracking. Meth. Enzymol. 504:183–200. doi:10.1016/B978-0-12-391857-4.00009-4.
|  | Cumulative Curvilinear Distance Traveled | CumCurvDistTraveled | Link |  |  | The scalar quantity representing the total cumulative curvilinear distance traveled by a Browninan particle from the origing of motion to the current position. Generally the distance between any two points is taken to be the Euclidean norm. |  | Meijering, E., O. Dzyubachyk, and I. Smal. 2012. Methods for cell and particle tracking. Meth. Enzymol. 504:183–200. doi:10.1016/B978-0-12-391857-4.00009-4.
|  | Cumulative Straight-Line Distance Traveled | CumStraightDistTraveled | Link |  |  | The scalar quantity representing the net straight-line distance (also known as net displacement) betweenthe position of a Brownian particle at a specific time point and its position at the origin of motion. Generally the distance between any two points is taken to be the Euclidean norm. |  | Meijering, E., O. Dzyubachyk, and I. Smal. 2012. Methods for cell and particle tracking. Meth. Enzymol. 504:183–200. doi:10.1016/B978-0-12-391857-4.00009-4.
|  | Cumulative Confinement Ratio | CumConfinementRatio | Link |  |  | Confinement Ratio (also known as the meandering index, straightness index or directionality ratio) is a measure of the straightness or confinement of trajectories. At any given point in time, the Cumulative Confinement Ratio is calculated as the ratio between the current net displacement of an object from the origin of motion and the total length of the path that the object has travelled up to the current position. "Because the path length cannot be smaller than the net displacement the confinement ratio can vary between 0 (a completely condensed trajectory, where the object returns to the exact position where it started) and 1 (a perfectly straight trajectory)". Verbatim from: Beltman et al. 2009. |  | Beltman, J.B., A.F.M. Marée, and R.J. de Boer. 2009. Analysing immune cell migration. Nat Rev Immunol. 9:789–798. doi:10.1038/nri2638.
|  | Instantaneous Angle | InstantAngle | Link |  |  | This measure represents the angle between the direction of movement between two successive time points and a reference axis. |  | Meijering, E., O. Dzyubachyk, and I. Smal. 2012. Methods for cell and particle tracking. Meth. Enzymol. 504:183–200. doi:10.1016/B978-0-12-391857-4.00009-4.
|  | Directional Change | DirChange | Link |  |  | This measure (also sometimes refered to as turning angle) represents the change in direction between two successive time intervals. |  | Beltman, J.B., A.F.M. Marée, and R.J. de Boer. 2009. Analysing immune cell migration. Nat Rev Immunol. 9:789–798. doi:10.1038/nri2638.
| Global | Total Time Traveled | TotalTimeTraveled | Mobility measures |  |  | Total time traveled from the origin of motion [default] or from a reference poin. |  | Meijering, E., O. Dzyubachyk, and I. Smal. 2012. Methods for cell and particle tracking. Meth. Enzymol. 504:183–200. doi:10.1016/B978-0-12-391857-4.00009-4.
|  | Total Curvilinear Distance Traveled | TotalCurvDistTraveled | Mobility Measures |  |  | The scalar quantity representing the total curvilinear distance traveled by a Browninan particle from the start position to the end of motion. Generally the distance between any two points is taken to be the Euclidean norm. |  | Meijering, E., O. Dzyubachyk, and I. Smal. 2012. Methods for cell and particle tracking. Meth. Enzymol. 504:183–200. doi:10.1016/B978-0-12-391857-4.00009-4.
|  | Total Net Straight-Line Distance Traveled | TotNetStraightDistTraveled | Mobility Measures |  |  | The scalar quantity representing the net straight-line distance (also known as net displacement) between the start position of a Brownian particle and the position it occupies at the end of motion). Generally the distance between any two points is taken to be the Euclidean norm. Note: this quantitiy can be defined as the magnitute of the Total Net Dispalcement vector. |  | Meijering, E., O. Dzyubachyk, and I. Smal. 2012. Methods for cell and particle tracking. Meth. Enzymol. 504:183–200. doi:10.1016/B978-0-12-391857-4.00009-4.
|  | Max Cumulative Straight-Line Distance Traveled | MaxCumStraightDistTraveled | Mobility Measures |  |  | The maximum distance a Brownian particle has traveled away from the origin of motion or from a user-set reference point. |  | Meijering, E., O. Dzyubachyk, and I. Smal. 2012. Methods for cell and particle tracking. Meth. Enzymol. 504:183–200. doi:10.1016/B978-0-12-391857-4.00009-4.
|  | Confinement Ratio | ConfinementRatio | Mobility Measures |  |  | Confinement Ratio (also known as the meandering index, straightness index or directionality ratio) is a measure of the straightness or confinement of trajectories, and is defined as the ratio between the net displacement of an object and the total length of the path that the object has travelled. "Because the path length cannot be smaller than the net displacement the confinement ratio can vary between 0 (a completely condensed trajectory, where the object returns to the exact position where it started) and 1 (a perfectly straight trajectory)". Verbatim from: Beltman et al. 2009. |  | Beltman, J.B., A.F.M. Marée, and R.J. de Boer. 2009. Analysing immune cell migration. Nat Rev Immunol. 9:789–798. doi:10.1038/nri2638; Sergé, A., N. Bertaux, H. Rigneault, and D. Marguet. 2008. Dynamic multiple-target tracing to probe spatiotemporal cartography of cell membranes. Nat Meth. 5:687–694. doi:10.1038/nmeth.1233.
Velocity | Local | Instantaneous Speed | InstantSpeed | Link |  | Scalar; DistanceTraveled/Time Interval | The euclidean distance between the position of a Brownian particle at one time point and its position in the next time point divided by the time interval between the two time points. |  | Meijering, E., O. Dzyubachyk, and I. Smal. 2012. Methods for cell and particle tracking. Meth. Enzymol. 504:183–200. doi:10.1016/B978-0-12-391857-4.00009-4.
|  | Instantaneous Cumulative Curvilinear Speed | InstantCumCurvSpeed | Link |  |  | The Instantaneous Cumulative Curvilinear Speed consist of the arithmetic mean of instantaneous speeds observed along the length of the trajectory up to the current position occupied by a Brownian particle. In case the time intervals between time points is constant, such as in most live imaging experiments, this quantity can be calculated as the ratio between Cumulative Curvilinear Distance Traveled and the Time Traveled. |  | Meijering, E., O. Dzyubachyk, and I. Smal. 2012. Methods for cell and particle tracking. Meth. Enzymol. 504:183–200. doi:10.1016/B978-0-12-391857-4.00009-4.
|  | Instantaneous Cumulative Straight-Line Speed | InstantCumStraightSpeed | Link |  |  | The euclidean distance between the position of a Brownian particle at the current time point and its position at the origin of motion divided by the Time Traveled |  | Meijering, E., O. Dzyubachyk, and I. Smal. 2012. Methods for cell and particle tracking. Meth. Enzymol. 504:183–200. doi:10.1016/B978-0-12-391857-4.00009-4.
| Global | Average Curvilinear Speed | AverageCurvSpeed | Velocity Measures |  | Scalar;TotalCurvDistTraveled/TotalTrajectoryTime | The Average Curvilinear Speed consist of the arithmetic mean of instantaneous speeds observed along the length of the trajectory. In case the time intervals between time points is constant, such as in most live imaging experiments, this quantity can be calculated as the ratio between Total Distance Traveled and the Total Time Traveled. |  | Meijering, E., O. Dzyubachyk, and I. Smal. 2012. Methods for cell and particle tracking. Meth. Enzymol. 504:183–200. doi:10.1016/B978-0-12-391857-4.00009-4.
|  | Average Straightt-Line Speed | AverageStraightSpeed | Velocity Measures |  | Scalar; TotalNetStraightDistTraveled /TotalTrajectoryTime | The Average Straight-line Speed is a quantity calculated as the ratio between the Net Distance Traveled and the Total Time Traveled. It represents the magnitude quantity of Average Straight-line Velocity. |  | Meijering, E., O. Dzyubachyk, and I. Smal. 2012. Methods for cell and particle tracking. Meth. Enzymol. 504:183–200. doi:10.1016/B978-0-12-391857-4.00009-4.
|  | Forward Progression Linearity | ForwardProgressionLinearity | Velocity Measures |  |  | The ratio between Average Straight-line Speed and Average Curvilinear Speed gives a measure of how quickly an object is moving away from its origin during the total trajectory time. The value of this measure ranges from 0 to 1, where 0 represents an object that is not progressing, while 1 represents an object that is moving along a straight line from the origin (i.e. as fast as possible given the distance traveled). |  | Beltman, J.B., A.F.M. Marée, and R.J. de Boer. 2009. Analysing immune cell migration. Nat Rev Immunol. 9:789–798. doi:10.1038/nri2638.
Diffusion | Global | Observed Diffusion Constant of Order 2 Logaritmic Intercept | ObservedDiffusionConst2Log | Diffusivity Measures |  |  | The Observed Diffusion Constant (ODC) of order 2 can be estimated from the intercept [i.e. y(0)] of the Mean Square Displacement vs. time lag (∂t) log-log plot using the formula D2 = (1/2d)*e^y(0)2 (Sbalzarini and Koumotsakos, 2005). In case of an object moving by pure diffusion the ODC is mathematically defined as the regular Diffusion Coefficient. |  | Saxton, M.J., and K. Jacobson. 1997. Single-particle tracking: applications to membrane dynamics. Annu Rev Biophys Biomol Struct. 26:373–399. doi:10.1146/annurev.biophys.26.1.373; Sbalzarini, I.F., and P. Koumoutsakos. 2005. Feature point tracking and trajectory analysis for video imaging in cell biology. J Struct Biol. 151:182–195. doi:10.1016/j.jsb.2005.06.002.
|  | Slope of log-log MSD vs. ∂t Plot | SlopeLog-LogMSD | Diffusivity Measures |  |  | The slope of log-log MSD vs. ∂t plot is a handy index for directional persistence: it equals 1 for randomly moving cells and 2 for cells that move in a perfectly straight manner. |  | Gorelik, R., and A. Gautreau. 2014. Quantitative and unbiased analysis of directional persistence in cell migration. Nat Protoc. 9:1931–1943. doi:10.1038/nprot.2014.131.
|  | Slope of the Moment Scaling Spectrum | SlopeMSS | Diffusivity Measures |  |  | Slope of the Moment Scaling Spectrum, which consists of the plot of the order number, ν, versus the slope, γ, of the log-log plot of the moment of order ν vs. ∂t (Ferrari et al. 2001). |  | Ferrari, R., A. Manfroi, and W. Young. 2001. Strongly and weakly self-similar diffusion. Physica D: Nonlinear Phenomena. 154:111–137.
Diffusivity Measures Error Estimation (included in Trajectory Measures - Diffusivity plugin) | Image | Minimum Detectable ODC2 | MinDetectODC2 | Diffusivity Measures Error Estimation |  |  | Random walks can be discriminated from sub-diffusing particles including stationary particles only when their ODC is large enough to cause particle motion larger than the localization uncertainly. Based on these premises, given the observed image quality (i.e. signal to noise ratio), using the method defined by Martin et al. 2002, it is possible to define a “limit of detection” under which ODC values can be considered meaningless. |  | Martin, D.S., M.B. Forstner, and J.A. Käs. 2002. Apparent subdiffusion inherent to single particle tracking. Biophys J. 83:2109–2117. doi:10.1016/S0006-3495(02)73971-4.
| Global | Uncertainty of OCD2 estimation | UncertaintyOCD2 | Diffusivity Measures Error Estimation |  |  | Empirically calculated uncertainty associated with the estimation of the Observed Diffusion Constant of order 2 (ODC2). The uncertainty is related with the accuracy and the precision of particle detection and with the trajectory length. |  | This study.
|  | Uncertainty of Slope MSS estimation | UncertaintySMSS | Diffusivity Measures Error Estimation |  |  | Empirically calculated uncertainty associated with the estimation of SMSS. The uncertainty is related with the accuracy and the precision of particle detection and with the trajectory length. |  | This study.
Legend
(^) Color coding is identical to the one used in the presentation of the Minimum Information About Particle Tracking Experiments reporting guidelines.
(*) Rigano, A., and C. Strambio-De-Castillia. 2017. Proposal for minimum information guidelines to report and reproduce results of particle tracking and motion analysis. bioRxiv. 155036. doi:10.1101/155036.
Note on C43: Caterina Strambio De Castillia: Have to define a +/- direction for both angles. Use what Ivo did in his thesis. Figure 2.4, Page 37: Clockwise is Negative Counter-Clockwise is Positve